## Instructions
Towards Responsible Sourcing and Manufacture of Growing Media
Pollution Risk Assessment
Instructions for use of the Pollution Risk Assessment
1. Cells for entries (apart from site details) are shaded orange
2. For each risk assessment select scores for each category and element using the drop down list, for baseline (before mitigation is applied) and after mitigation measures are considered.
3. Category scores will be calculated automatically when all four elements are completed. Total scores will be calculated when all category scores are available.
4. Use the rationale/evidence tables at the bottome of the work sheet to record why the score was selected.

## Air pollution
Towards Responsible Sourcing and Manufacture of Growing Media
Air Pollution Risk Assessment
Site Details
Company
Site Name
Site Address
City
Post Code
Country
Phone Number
Site Contact Details
Main Contact(s)
Before mitigation (baseline)
Element
| Category | Source Strength | Control Measures | Exposure Potential | Receptor Sensitivity | Category Score
| Dust & Particulates |  |  |  |  | #N/A | Values are calculated when all questions are answered
| Bioaerosols |  |  |  |  | #N/A
| Volatile Organic Compounds (VOCs) |  |  |  |  | #N/A
| Odour |  |  |  |  | #N/A
| Combustion Emissions |  |  |  |  | #N/A
[5 empty] | Total score | #N/A
[5 empty] | Risk level | #N/A
After mitigation
Element
| Category | Source Strength | Control Measures | Exposure Potential | Receptor Sensitivity | Category Score
| Dust & Particulates |  |  |  |  | #N/A | Values are calculated when all questions are answered
| Bioaerosols |  |  |  |  | #N/A
| Volatile Organic Compounds (VOCs) |  |  |  |  | #N/A
| Odour |  |  |  |  | #N/A
| Combustion Emissions |  |  |  |  | #N/A
[5 empty] | Total score | #N/A
[5 empty] | Risk level | #N/A
Rationale/evidence to support scores
Before mitigation (baseline)
Will automatically populate from above tables
| Category | Element | Score | Rationale/Evidence
| Dust & Particulates | Source Strength | 0
| Dust & Particulates | Control Measures | 0
| Dust & Particulates | Exposure Potential | 0
| Dust & Particulates | Receptor Sensitivity | 0
| Bioaerosols | Source Strength | 0
| Bioaerosols | Control Measures | 0
| Bioaerosols | Exposure Potential | 0
| Bioaerosols | Receptor Sensitivity | 0
| Volatile Organic Compounds (VOCs) | Source Strength | 0
| Volatile Organic Compounds (VOCs) | Control Measures | 0
| Volatile Organic Compounds (VOCs) | Exposure Potential | 0
| Volatile Organic Compounds (VOCs) | Receptor Sensitivity | 0
| Odour | Source Strength | 0
| Odour | Control Measures | 0
| Odour | Exposure Potential | 0
| Odour | Receptor Sensitivity | 0
| Combustion Emissions | Source Strength | 0
| Combustion Emissions | Control Measures | 0
| Combustion Emissions | Exposure Potential | 0
| Combustion Emissions | Receptor Sensitivity | 0
After mitigation
Will automatically populate from above tables
| Category | Element | Score | Rationale/Evidence
| Dust & Particulates | Source Strength | 0
| Dust & Particulates | Control Measures | 0
| Dust & Particulates | Exposure Potential | 0
| Dust & Particulates | Receptor Sensitivity | 0
| Bioaerosols | Source Strength | 0
| Bioaerosols | Control Measures | 0
| Bioaerosols | Exposure Potential | 0
| Bioaerosols | Receptor Sensitivity | 0
| Volatile Organic Compounds (VOCs) | Source Strength | 0
| Volatile Organic Compounds (VOCs) | Control Measures | 0
| Volatile Organic Compounds (VOCs) | Exposure Potential | 0
| Volatile Organic Compounds (VOCs) | Receptor Sensitivity | 0
| Odour | Source Strength | 0
| Odour | Control Measures | 0
| Odour | Exposure Potential | 0
| Odour | Receptor Sensitivity | 0
| Combustion Emissions | Source Strength | 0
| Combustion Emissions | Control Measures | 0
| Combustion Emissions | Exposure Potential | 0
| Combustion Emissions | Receptor Sensitivity | 0
Note on C21: Author: Volume, intensity, or frequency of pollutant generation (e.g., dust from stockpiles, VOCs from additives)
Note on D21: Author: Effectiveness of dust suppression, containment, filtration (baseline = assume none)
Note on E21: Author: Likelihood of pollutant reaching receptors (consider wind, site layout, barriers)
Note on F21: Author: Vulnerability of nearby receptors (homes, watercourses, habitats)
Note on B22: Author: Emissions from handling dry materials, wind-blown dust, vehicle movements
Note on B23: Author: Microbial particles from composting, organic materials, or biological additives
Note on B24: Author: Emissions from chemical additives, solvents, or organic decomposition
Note on B25: Author: Nuisance smells from organic materials, composting, or additives
Note on B26: Author: Emissions from machinery, generators, or burning activities (e.g., diesel, wood)
Note on C32: Author: Volume, intensity, or frequency of pollutant generation (e.g., dust from stockpiles, VOCs from additives)
Note on D32: Author: Effectiveness of dust suppression, containment, filtration (baseline = assume none)
Note on E32: Author: Likelihood of pollutant reaching receptors (consider wind, site layout, barriers)
Note on F32: Author: Vulnerability of nearby receptors (homes, watercourses, habitats)
Note on B33: Author: Emissions from handling dry materials, wind-blown dust, vehicle movements
Note on B34: Author: Microbial particles from composting, organic materials, or biological additives
Note on B35: Author: Emissions from chemical additives, solvents, or organic decomposition
Note on B36: Author: Nuisance smells from organic materials, composting, or additives
Note on B37: Author: Emissions from machinery, generators, or burning activities (e.g., diesel, wood)

## Water pollution
Towards Responsible Sourcing and Manufacture of Growing Media
Water Pollution Risk Assessment
Site Details
Company
Site Name
Site Address
City
Post Code
Country
Phone Number
Site Contact Details
Main Contact(s)
Before mitigation (baseline)
Element
| Category | Source Strength | Control Measures | Exposure Potential | Receptor Sensitivity | Category Score
| Leachate & Nutrient Runoff |  |  |  |  | #N/A | Values are calculated when all questions are answered
| Sediment & Suspended Solids |  |  |  |  | #N/A
| Chemical Contaminants |  |  |  |  | #N/A
| Pathogens & Microbial Load |  |  |  |  | #N/A
| pH & Salinity Alteration |  |  |  |  | #N/A
| Oil & Fuel Spills |  |  |  |  | #N/A
[5 empty] | Total score | #N/A
[5 empty] | Risk level | #N/A
After mitigation
Element
| Category | Source Strength | Control Measures | Exposure Potential | Receptor Sensitivity | Category Score
| Leachate & Nutrient Runoff |  |  |  |  | #N/A | Values are calculated when all questions are answered
| Sediment & Suspended Solids |  |  |  |  | #N/A
| Chemical Contaminants |  |  |  |  | #N/A
| Pathogens & Microbial Load |  |  |  |  | #N/A
| pH & Salinity Alteration |  |  |  |  | #N/A
| Oil & Fuel Spills |  |  |  |  | #N/A
[5 empty] | Total score | #N/A
[5 empty] | Risk level | #N/A
Rationale/evidence to support scores
Before mitigation (baseline)
Will automatically populate from above tables
| Category | Element | Score | Rationale/Evidence
| Leachate & Nutrient Runoff | Source Strength | 0
| Leachate & Nutrient Runoff | Control Measures | 0
| Leachate & Nutrient Runoff | Exposure Potential | 0
| Leachate & Nutrient Runoff | Receptor Sensitivity | 0
| Sediment & Suspended Solids | Source Strength | 0
| Sediment & Suspended Solids | Control Measures | 0
| Sediment & Suspended Solids | Exposure Potential | 0
| Sediment & Suspended Solids | Receptor Sensitivity | 0
| Chemical Contaminants | Source Strength | 0
| Chemical Contaminants | Control Measures | 0
| Chemical Contaminants | Exposure Potential | 0
| Chemical Contaminants | Receptor Sensitivity | 0
| Pathogens & Microbial Load | Source Strength | 0
| Pathogens & Microbial Load | Control Measures | 0
| Pathogens & Microbial Load | Exposure Potential | 0
| Pathogens & Microbial Load | Receptor Sensitivity | 0
| pH & Salinity Alteration | Source Strength | 0
| pH & Salinity Alteration | Control Measures | 0
| pH & Salinity Alteration | Exposure Potential | 0
| pH & Salinity Alteration | Receptor Sensitivity | 0
| Oil & Fuel Spills | Source Strength | 0
| Oil & Fuel Spills | Control Measures | 0
| Oil & Fuel Spills | Exposure Potential | 0
| Oil & Fuel Spills | Receptor Sensitivity | 0
After mitigation
Will automatically populate from above tables
| Category | Element | Score | Rationale/Evidence
| Leachate & Nutrient Runoff | Source Strength | 0
| Leachate & Nutrient Runoff | Control Measures | 0
| Leachate & Nutrient Runoff | Exposure Potential | 0
| Leachate & Nutrient Runoff | Receptor Sensitivity | 0
| Sediment & Suspended Solids | Source Strength | 0
| Sediment & Suspended Solids | Control Measures | 0
| Sediment & Suspended Solids | Exposure Potential | 0
| Sediment & Suspended Solids | Receptor Sensitivity | 0
| Chemical Contaminants | Source Strength | 0
| Chemical Contaminants | Control Measures | 0
| Chemical Contaminants | Exposure Potential | 0
| Chemical Contaminants | Receptor Sensitivity | 0
| Pathogens & Microbial Load | Source Strength | 0
| Pathogens & Microbial Load | Control Measures | 0
| Pathogens & Microbial Load | Exposure Potential | 0
| Pathogens & Microbial Load | Receptor Sensitivity | 0
| pH & Salinity Alteration | Source Strength | 0
| pH & Salinity Alteration | Control Measures | 0
| pH & Salinity Alteration | Exposure Potential | 0
| pH & Salinity Alteration | Receptor Sensitivity | 0
| Oil & Fuel Spills | Source Strength | 0
| Oil & Fuel Spills | Control Measures | 0
| Oil & Fuel Spills | Exposure Potential | 0
| Oil & Fuel Spills | Receptor Sensitivity | 0
Note on C21: Author: Volume, intensity, or frequency of pollutant generation (e.g., size of compost piles, chemical storage)
Note on D21: Author: Effectiveness of containment, bunding, drainage systems (baseline = assume none)
Note on E21: Author: Likelihood of pollutant reaching receptors (consider slope, drainage, rainfall)
Note on F21: Author: Vulnerability of nearby receptors (streams, groundwater, protected habitats)
Note on B22: Author: Runoff from organic materials containing nitrogen, phosphorus, and organic matter
Note on B23: Author: Soil, sand, and fine particles washed into water bodies from erosion or vehicle movement
Note on B24: Author: Fertilisers, surfactants, wetting agents, and other additives that may leach into water
Note on B25: Author: Bacteria and other microbes from composting or manure-based ingredients
Note on B26: Author: Changes in water chemistry due to lime, ash, coir, or buffering agents
Note on B27: Author: Hydrocarbon pollution from machinery, generators, or transport vehicles
Note on C33: Author: Volume, intensity, or frequency of pollutant generation (e.g., size of compost piles, chemical storage)
Note on D33: Author: Effectiveness of containment, bunding, drainage systems (baseline = assume none)
Note on E33: Author: Likelihood of pollutant reaching receptors (consider slope, drainage, rainfall)
Note on F33: Author: Vulnerability of nearby receptors (streams, groundwater, protected habitats)
Note on B34: Author: Runoff from organic materials containing nitrogen, phosphorus, and organic matter
Note on B35: Author: Soil, sand, and fine particles washed into water bodies from erosion or vehicle movement
Note on B36: Author: Fertilisers, surfactants, wetting agents, and other additives that may leach into water
Note on B37: Author: Bacteria and other microbes from composting or manure-based ingredients
Note on B38: Author: Changes in water chemistry due to lime, ash, coir, or buffering agents
Note on B39: Author: Hydrocarbon pollution from machinery, generators, or transport vehicles

## Lookups
Air pollution |  | Water pollution
Source Strength |  | Source Strength
1 = Minimal emissions (small enclosed mixing area, negligible dust) | 1 | 1 = Minimal risk (small enclosed chemical storage, no exposed organic material) | 1
2 = Low emissions (occasional handling of damp materials, small volumes) | 2 | 2 = Low risk (limited exposed material, occasional runoff) | 2
3 = Moderate emissions (regular handling of dry materials, some wind exposure) | 3 | 3 = Moderate risk (moderate volumes of exposed material, some rainfall exposure) | 3
4 = Significant emissions (large open stockpiles, frequent vehicle movement) | 4 | 4 = Significant risk (large exposed piles, frequent rainfall) | 4
5 = High emissions (continuous handling of dusty materials in open air) | 5 | 5 = High risk (continuous exposure, large volumes, high rainfall area) | 5
Control Measures |  | Control Measures
1 = Fully enclosed systems with advanced filtration | 1 | 1 = Fully contained (bunded areas, impermeable surfaces, drainage treatment) | 1
2 = Effective dust suppression (misting, covers, sealed conveyors) | 2 | 2 = Effective controls (sediment traps, covered storage, lined drains) | 2
3 = Partial controls (covers on some stockpiles, occasional misting) | 3 | 3 = Partial controls (basic bunding, some covers) | 3
4 = Minimal controls (basic housekeeping only) | 4 | 4 = Minimal controls (basic housekeeping only) | 4
5 = No controls present (baseline) | 5 | 5 = No controls present (baseline) | 5
Exposure Potential |  | Exposure Potential
1 = Fully contained (indoor operations, negative pressure ventilation) | 1 | 1 = Fully contained (closed drainage, zero discharge) | 1
2 = Mostly contained (bunded areas, windbreaks) | 2 | 2 = Mostly contained (controlled drainage, low slope) | 2
3 = Some pathways (open yard, occasional wind gusts) | 3 | 3 = Some pathways (open drains, moderate slope) | 3
4 = Frequent pathways (open yard, high wind exposure, no barriers) | 4 | 4 = Frequent pathways (unsealed drains, steep slope) | 4
5 = Direct pathway to receptors (open site, prevailing wind toward sensitive receptors) | 5 | 5 = Direct pathway (uncontrolled runoff to watercourse) | 5
Receptor Sensitivity |  | Receptor Sensitivity
1 = Remote industrial zone, no sensitive receptors | 1 | 1 = No sensitive receptors (industrial zone, no watercourses nearby) | 1
2 = Rural area, receptors >500m away | 2 | 2 = Low sensitivity (minor ditch >500m away) | 2
3 = Mixed-use area, receptors 250–500m away | 3 | 3 = Moderate sensitivity (stream within 250–500m) | 3
4 = Residential receptors within 100–250m | 4 | 4 = High sensitivity (stream or pond within 100–250m) | 4
5 = Sensitive receptors (homes, schools, hospitals) within 50m | 5 | 5 = Very high sensitivity (protected habitat or watercourse within 50m) | 5